## Sheet1
Comment | Description | Designator | Footprint | LibRef | Quantity
33pF 50V | 33 pF ±10% 50V Ceramic Capacitor C0G, NP0 0805 (2012 Metric) | C1 | CAP_SMD_0805_NEW | C0805_MLCC_33pF_50V | 1
470uF 50V | 470uF 50V ±20% SMD,D12.5xL13.5mm Aluminum Electrolytic Capacitors - SMD ROHS | C2, C4 | CAP-ALU-SMD-D12.5xL13.5 | C_ALU_470uF_50V | 2
1uF 50V | 1uF 50V 7mA@120Hz ±20% SMD,D4xL5.4mm Aluminum Electrolytic Capacitors - SMD ROHS | C3 | CAP-ALU-SMD-B -NEW | C_ALU_1uF_50V_B | 1
220uF 50V | 220uF 50V 220mA@120Hz ±20% SMD,D10xL10.5mm Aluminum Electrolytic Capacitors - SMD ROHS | C5 | CAP-ALU-SMD-G-NEW | C_ALU_220uF_50V_G | 1
100nF 50V | 0.1 µF ±10% 50V Ceramic Capacitor X7R 0805 (2012 Metric) | C6, C15, C17, C19, C21, C22 | CAP_SMD_0805_NEW | C0805_MLCC_100nF_50V | 6
47uF 16V | 47 µF ±10% 16V Ceramic Capacitor X5R 1210 (3225 Metric) | C7, C8 | CAP_SMD_0805_NEW | C0805_MLCC_47uF_16V | 2
4.7uF 50V | 4.7 µF ±10% 50V Ceramic Capacitor X5R 0805 (2012 Metric) | C9, C10 | CAP_SMD_0805_NEW | C0805_MLCC_4.7uF_50V | 2
10nF 50V | 10000 pF ±10% 50V Ceramic Capacitor X7R 0805 (2012 Metric) | C11, C14 | CAP_SMD_0805_NEW | C0805_MLCC_10nF_50V | 2
1000pF 50V | 1000 pF ±10% 50V Ceramic Capacitor X7R 0805 (2012 Metric) | C12 | CAP_SMD_0805_NEW | C0805_MLCC_1000pF_50V | 1
47pF 50V | 47 pF ±5% 50V Ceramic Capacitor C0G, NP0 0805 (2012 Metric) | C13 | CAP_SMD_0805_NEW | C0805_MLCC_47pF_50V | 1
1uF 50V | 1 µF ±10% 50V Ceramic Capacitor X7R 0805 (2012 Metric) | C16, C18, C20, C23 | CAP_SMD_0805_NEW | C0805_MLCC_1uF_50V | 4
100pF 50V | 100 pF ±5% 50V Ceramic Capacitor C0G, NP0 0805 (2012 Metric) | C24, C25 | CAP_SMD_0805_NEW | C0805_MLCC_100pF_50V | 2
22pF 50V | 22 pF ±1% 250V Ceramic Capacitor C0G, NP0 0805 (2012 Metric) | C26, C27 | CAP_SMD_0805_NEW | C0805_MLCC_22pF_50V | 2
SS54 | DIODE SCHOTTKY 40V 5A SMA | D1, D2, D3, D4, D5, D6 | SMA | SS54 | 6
0805 RED | Red 625nm LED Indication - Discrete 2V 0805 (2012 Metric) | D7, D8 | LED-0805-Red | LED_0805_RED | 2
18650 4P | 18650 Holder 4P | JP1 | 18650 Holder 4P | 18650_HLD_4P | 1
XHB-4AW | 1x4P 4P 1 2.5mm 4 Right-Angle Push-Pull,P=2.5mm Wire To Board Connector ROHS | JP2 | CONN_XHB-4AW | XHB-4AW | 1
JP2x3 2.54mm | Direct Insert 6P 2.54mm Double Row Black Plugin,P=2.54mm Pin Headers ROHS | JP3 | JP2x3_M | JP2x3M | 1
XHB-6AW | 1x6P 6P 1 2.5mm 6 Bend insert Push-Pull,P=2.5mm Wire To Board Connector ROHS | JP4, JP5 | XHB-6AW | XHB-6AW | 2
33uH 3A | Toroidal Coil Inductor 33uH 3A | L1 | L_TOR_13x7 | L_33uH_3A | 1
CD74R_6.8uH | 2.9A 6.8uH ±30% SMD,7.5x7.5mm Power Inductors ROHS | L2 | CD74R | CD74R_6.8uH | 1
120Ohms 100Mhz |  | L3, L4, L5, L6 | FB_0805 | FR_120Ohms_100Mhz | 4
FDD8N50NZ | 650V 7A 1 N-Channel TO-252 MOSFETs ROHS | Q1, Q2 | TO252-2 | FDD8N50NZ | 2
2K 1% | 2 kOhms ±1% 0.125W, 1/8W Chip Resistor 0805 (2012 Metric) Automotive AEC-Q200 Thick Film | R1 | RES_SMD_0805 | R0805_2K | 1
28K 1% | 28 kOhms ±1% 0.125W, 1/8W Chip Resistor 0805 (2012 Metric) Moisture Resistant Thick Film | R2 | RES_SMD_0805 | R0805_28K | 1
0R | 0 Ohms Jumper Chip Resistor 0805 (2012 Metric) Automotive AEC-Q200 Thick Film | R4, R5, R13, R14, R16, R17 | RES_SMD_0805 | R0805_0R | 6
10.2K 1% | 10.2 kOhms ±1% 0.125W, 1/8W Chip Resistor 0805 (2012 Metric) Moisture Resistant Thick Film | R6 | RES_SMD_0805 | R0805_10.2K | 1
332K 1% | 332 kOhms ±1% 0.125W, 1/8W Chip Resistor 0805 (2012 Metric) Moisture Resistant Thick Film | R7 | RES_SMD_0805 | R0805_332K | 1
3.24K 1% | 3.24 kOhms ±1% 0.125W, 1/8W Chip Resistor 0805 (2012 Metric) Moisture Resistant Thick Film | R8 | RES_SMD_0805 | R0805_3.24K | 1
29.4K 1% | 29.4 kOhms ±1% 0.125W, 1/8W Chip Resistor 0805 (2012 Metric) Moisture Resistant Thick Film | R9 | RES_SMD_0805 | R0805_29.4K | 1
68.1K 1% | 68.1 kOhms ±1% 0.125W, 1/8W Chip Resistor 0805 (2012 Metric) Moisture Resistant Thick Film | R10 | RES_SMD_0805 | R0805_68.1K | 1
10K 1% | 10 kOhms ±1% 0.125W, 1/8W Chip Resistor 0805 (2012 Metric) Moisture Resistant Thick Film | R11, R19, R21, R22, R23, R24, R25, R26 | RES_SMD_0805 | R0805_10K | 8
100K 1% | 100 kOhms ±1% 0.125W, 1/8W Chip Resistor 0805 (2012 Metric) Moisture Resistant Thick Film | R12, R15 | RES_SMD_0805 | R0805_100K | 2
220R 1% | 220 Ohms ±1% 0.125W, 1/8W Chip Resistor 0805 (2012 Metric) Automotive AEC-Q200, Moisture Resistant Thick Film | R18, R20 | RES_SMD_0805 | R0805_220R | 2
1K 1% | 1 kOhms ±1% 0.125W, 1/8W Chip Resistor 0805 (2012 Metric) Moisture Resistant Thick Film | R27, R28 | RES_SMD_0805 | R0805_1K | 2
SW SMD | 不带 6mm 7mm 50mA Round Button Brick nogging SPST 6mm 8万次 12V SMD Tactile Switches ROHS | SW1 | SMD_6X6X7 | SW_SMD_6X6X7 | 1
DIP_SW_3P | Dip Switch SPST 3 Position Through Hole Slide (Standard) Actuator 25mA 24VDC | SW2 | DIPSWITCH3 | DIP_SW_3P | 1
Test Point | Test Point | TP1, TP2, TP3, TP4, TP5, TP6, TP7, TP8, TP9, TP10, TP11, TP12, TP13, TP14, TP15, TP16, TP17, TP18, TP19, TP20, TP21, TP22, TP23, TP24, TP25, TP26, TP27, TP28 | TEST_POINT | TEST_POINT | 28
XL4005E1 | Step-down type 800mV~30V 5A 5V~32V TO-263-5 DC-DC Converters ROHS | U1 | TO263-5 | XL4005E1 | 1
TPS54331DDAR | Buck Switching Regulator IC Positive Adjustable 0.8V 1 Output 3A 8-PowerSOIC (0.154", 3.90mm Width) | U2 | TPS54531DDAR | TPS54331DDAR | 1
STM32F103C8T6 | ARM® Cortex®-M3 STM32F1 Microcontroller IC 32-Bit Single-Core 72MHz 64KB (64K x 8) FLASH | U3 | LQFP-48 | STM32F103C8T6 | 1
PC817 SMD | Optoisolator Transistor Output 5000Vrms 1 Channel 4-SMD | U4, U5 | PC817XL_SMD | PC817_SMD | 2
32.768KHz | 32.768kHz Surface Mount Crystal 12.5pF ±20ppm SMD3215-2P Crystals ROHS | Y1 | 3215_2P | 3215_2P_32.768KHz | 1
8Mhz | 8MHz 20pF ±30ppm ±30ppm SMD5032 Crystals ROHS | Y2 | 5032_2P | 5032_2P_8MHz | 1